## Tech Closet Power
Hanover Capital Partners
[9 empty] | DEVICE | AMPS
APC SMX300RML |  | 3000 VA UNINTERRUPTIBLE POWER SUPPLY
[9 empty] | Altronix Sav9D | 5
| UPS-1 IN SWR-1 | [7 empty] | Biamp TesiraFORTE AI | 0.3
CONNECTION | DEVICE | VOLTAGE | Amps | Watts | AMPS | VOLTAMPS | WATTS | BTU/Hr | Blu-Ray Player | 0.2
Port #1 - 15A | Ubiquiti US-48-500W | 120 |  | 500 | 4.6296 | 555.5556 | 500 | 1705 | Cisco C40 | 1.5
Port #2 - 15A | Ubiquiti US-48-500W | 120 |  | 500 | 4.6296 | 555.5556 | 500 | 1705 | Crestron 3210S | Crestron 3210S
Port #3 - 15A | Ubiquiti Edgerouterlite | 120 |  | 7 | 0.064815 | 7.7778 | 7 | 23.87 | Crestron ADMS-G2 | 1.3
Port #4 - 20A | Visualint VI-L-8-2000R | 120 |  | 250 | 2.3148 | 277.7778 | 250 | 852.5 | Crestron AM-100 | 0.3
Port #5 - 20A | Switchvox 80 SMB Server | 120 |  | 240 | 2.2222 | 266.6667 | 240 | 818.4 | Crestron AMP-2210S | Crestron AMP-2210S
Port #6 - 20A | SurgeX SX-AX15E | 120 |  |  | 5.6 | 670 | 611 | 2083 | Crestron CP3 | 2
Port #7 - 30A |  | 120 |  |  | 0 | 0 | 0 | 0 | Crestron DM-MD8x8 | 3.1
|  | TOTAL |  |  | 19.4611 | 2333.3333 | 2108 | 7187.77 | Crestron DMPS-200-C | 4
[9 empty] | Crestron DMPS-300-C | 4
[9 empty] | Crestron DM-RMC-100-C #2 | 0.6
[9 empty] | Crestron HD-MD8X2 | 0.225
SURGEX SX-1115 |  | 15A POWER CONDITIONER | [6 empty] | Crestron HD-XSP | 2
[9 empty] | Crestron MC3 | 1.5
| PWR-1 IN RACK-1 | [7 empty] | Crestron SWAMP-24x8 | 12
CONNECTION | DEVICE | VOLTAGE | Amps | Watts | AMPS | VOLTAMPS | WATTS | BTU/Hr | Crestron SWAMPE-8 | 12
Port #1 | Control4 EA-5 | 120 |  | 40 | 0.37037 | 44.4444 | 40 | 136.4 | Crown CDi-1000 | 8
Port #2 | Atlona AT-UHD-EX-70 | 120 |  | 1.55 | 0.014352 | 1.7222 | 9.1 | 31.031 | Digital Watchdog DVR | 6.7
Port #3 | Atlona AT-UHD-CLSO-824 | 120 |  | 78.5 | 0.72685 | 87.2222 | 78.5 | 267.685 | DirecTV Receiver (OFE) | 0.204
Port #4 | Sony STR-ZA1000ES | 120 |  | 290 | 2.6852 | 322.2222 | 290 | 988.9 | Extron HAE 100 | 0.4
Port #5 | Launchport Wall Station | 120 |  | 30 | 0.27778 | 33.3333 | 30 | 102.3 | Intellinet PoE Midspan | 1.6
Port #6 | Launchport Wall Station | 120 |  | 30 | 0.27778 | 33.3333 | 30 | 102.3 | ISP Modem | 0.1
Port #7 | [8 empty] | Lab.gruppen E 4:2 | 3.333
Port #8 | Middle Atlantic PDT-1015C | 120 |  |  | 1.2 | 148 | 133 | 454 | Netgear FSM726 Switch | 0.2
|  | TOTAL |  |  | 5.5523 | 670.2778 | 610.6 | 2082.616 | Netgear FVS3183G Router | 0.8
[9 empty] | Panasonic DMP-BD79 (Blu-Ray) | 0.1
[9 empty] | PC (OFE) | 3.3
[9 empty] | QNAP NAS | 0.3
MIDDLE ATLANTIC PD-815R-PL |  | 8 PORT POWER DISTRIBUTION | [6 empty] | Sony BDP-S185 (Blu-Ray) | 0.1
[9 empty] | Sony BDP-S370 | 0.183
| PST-1 IN RACK-1 | [7 empty] | Soundtube SA502 | 3.75
CONNECTION | DEVICE | VOLTAGE | Amps | Watts | AMPS | VOLTAMPS | WATTS | BTU/Hr
Port #1 | Mersive Solstice S-5100 | 120 |  | 15.6 | 0.14444 | 17.3333 | 15.6 | 53.196
Port #2 | Apple TV | 120 |  | 2.4 | 0.022222 | 2.6667 | 2.4 | 8.184
Port #3 | Apple TV | 120 |  | 2.4 | 0.022222 | 2.6667 | 2.4 | 8.184
Port #4 | Brighthouse HD Box | 120 |  | 35 | 0.32407 | 38.8889 | 35 | 119.35
Port #5 | Brighthouse DVR | 120 |  | 40 | 0.37037 | 44.4444 | 40 | 136.4
Port #6 | Oppo BDP-103 | 120 |  | 35 | 0.32407 | 38.8889 | 35 | 119.35
Port #7 | Amzon FireTV | 120 |  | 2.7 | 0.025 | 3 | 2.7 | 9.207
Port #8 |  | 120
|  | TOTAL |  |  | 1.2324 | 147.8889 | 133.1 | 453.871
MIDDLE ATLANTIC PD-815R-PL |  | 8 PORT POWER DISTRIBUTION
PWR-2 IN RACK-1
CONNECTION | DEVICE | VOLTAGE | Amps | Watts | AMPS | VOLTAMPS | WATTS | BTU/Hr
Port #1 | Sonos Connect | 120 |  | 5 | 0.046296 | 5.5556 | 5 | 17.05
Port #2 | Sonos Connect | 120 |  | 5 | 0.046296 | 5.5556 | 5 | 17.05
Port #3 | Sonos Connect | 120 |  | 5 | 0.046296 | 5.5556 | 5 | 17.05
Port #4 | Sonos Connect | 120 |  | 5 | 0.046296 | 5.5556 | 5 | 17.05
Port #5 | Sonos Connect | 120 |  | 5 | 0.046296 | 5.5556 | 5 | 17.05
Port #6 | Shure ULXS4 | 120 |  | 52.8 | 0.48889 | 58.6667 | 52.8 | 180.048
Port #7 | Triad Rackamp DSP 350 | 120 |  |  | 3.5 | 550 | 500 | 1705
Port #8 | QSC CXD4.3 | 120 | 4.7 |  | 4.7 | 564 | 507.6 | 794
|  | TOTAL |  |  | 8.9204 | 1200.4444 | 1085.4 | 2764.298
SURGEX SX-20NE-RT-AR |  | 20A REMOTE ACCESS CIRCUIT
POW-1 IN TECH CLOSET
CONNECTION | DEVICE | VOLTAGE | Amps | Watts | AMPS | VOLTAMPS | WATTS | BTU/Hr
Device #1 | Digital Projection E Vision 8500 | 120 |  | 1000 | 9.2593 | 1111.1111 | 1000 | 3410
Device #2 | Panasonic PT-RZ370U | 120 |  | 460 | 4.2593 | 511.1111 | 960 | 3273.6
Device #3 | Sharp LC-80LE661U | 120 |  | 300 | 2.7778 | 333.3333 | 300 | 1023
Device #4 | Sony KDL-50W800C | 120 |  | 44.6 | 0.41296 | 49.5556 | 44.6 | 152.086
Device #5 | Sony KDL-50W800C | 120 |  | 44.6 | 0.41296 | 49.5556 | 44.6 | 152.086
Device #6 | Sony KDL-50W800C | 120 |  | 44.6 | 0.41296 | 49.5556 | 44.6 | 152.086
Device #7 | Sony KDL-50W800C | 120 |  | 44.6 | 0.41296 | 49.5556 | 44.6 | 152.086
Device #8 |  | 120 |  |  | 0 | 0 | 0 | 794
|  | TOTAL |  |  | 17.9481 | 2153.7778 | 2438.4 | 9108.944